## Revision History
Pressure Sensor PCBA
BOM Revision History
Schematics Rev No | PCB Rev no | BOM Rev no | Description of changes | Date
0.1 | 0.1 | 0.1 | First Version
0.2 | 0.2 | 0.2 | Updated for external pressure sensors | 2019-01-22
0.3 | 0.3 | 0.3 | Updated for pressure sensors | 2019-04-10
0.4 | 0.4 | 0.4 | Updated silkscreen on PCB | 2019-08-16

## BOM
A05023 Pressure Sensor PCBA | [6 empty] | Generic substitutes for SMD caps and resistors is permitted.
Title: |  | OPTO PRESSURE BOARD
BOM Revision |  | 0.4
For Schematic Revision: |  | 0.4
For PCB Revision: |  | 0.4
CN Ref:
Item | PART | Description | Value | Designator | Footprint | Quantity | MFR 1 | MFR 1 PN | SUPPLIER 1 | SUPPLIER 1 PN | SUPPLIER 2 | SUPPLIER 2 PN
1 | OPB350L250 | 4-Pin Phototransistor Optocoupler | Connector, 4 Pins, Pitch 2.5mm | U1, U2, U3, U4, U5, U6, U7, U8 | OPB350L250 | 8 | OPTEK | OPB350L250 | Digikey | 365-1238-ND | Element14 | 2860799
2 | 744231091 | WE-CNSW, Z = 90 Ohm | 90 Ohm | L1, L2 | WE-CNSW-0805 | 2 | Wurth | 744231091 | Digikey | 732-3198-1-ND
3 | CON2 | JST connector XA type, 2ways 2x1 2.5mm | Connector, 2 Pins, Pitch 2.5mm | J11, J12, J13, J14, J15, J16, J17, J18, J19 | XA2 | 9 | JST | B02B-XASK-1 | Digikey | 455-1989-ND | Element14 | 9492062
4 | CON3 | JST connector XA type, 3ways 3x1 2.5mm | Connector, 3 Pins, Pitch 2.5mm | J2, J3, J4, J5, J6, J7, J8, J9, J10 | XA3 | 9 | JST | B03B-XASK-1 | Digikey | 455-1990-ND | Element14 | 9492070
5 | CON40 | JST connector PUD type, 40ways 20x2 2mm, side entry | Connector, 40 Pins, 2 Row, Pitch 2mm, RA | J1 | S40B-PUDSS-1 | 1 | JST | S40B-PUDSS-1 | Digikey | 455-2498-ND
6 | CAP 0.1uF | Capacitor, Ceramic, 50V, ±10%, -55°C to 125°C, 50V, ±10%, X7R | 0.1uF | C5, C6, C7, C8, C9, C10, C11, C12 | CAPC1608X09N(0603) | 8 | Murata Electronics | GRM188R71H104KA93D | Digikey | 490-1519-6-ND | Element14 | 8820023
7 | CAP 1uF | Capacitor, Ceramic, 25V, ±10%, X7R, -55°C to 125°C | 1uF | C2, C4 | CAPC1608X09N(0603) | 2 | Murata Electronics | GRM188R71E105KA12D | Digikey | 490-5307-2-ND
8 | CAP 47uF/10V | Capacitor, Ceramic, 10V, ±20%, X5R, -55°C to 85°C | 47uF/10V | C1, C3 | CAPC2012X13N(0805) | 2 | TDK | C2012X5R1A476M125AC | Digikey | 445-6006-1-ND
9 | smtso-m4-4et-pem | SURFACE MOUNT NUTS STANDOFFS | Thread M4, 4mm length | H1, H2 | SMTSO4_4 | 2 | PennEngineering | SMTSO-M4-4ET | Ampec Technologies (pemfastenersonline) | SMTSO-M4-4ET
10 | PCB | PCB 234mm x 50mm, 4 Layers& top overlay | E05003 V0.4 | PCB |  | 1 | Nanosonics | E05003