## OPTO_PRESSURE_Project
Comment | Description | Designator | Footprint | Quantity | 02 Part Number | 08 Manufacturer
INA326EA/250 | Precision, Low Drift, CMOS Instrumentation Amplifier, -40 to 85 degC, 8-pin SOP (DGK8), Green (RoHS & no Sb/Br) | U10, U11, U12, U13, U14, U15, U16, U17, U18, U19 | DGK0008A_L | 10
OPB350L250 | 4-Pin Phototransistor Optocoupler | U1, U2, U3, U4, U5, U6, U7, U8, U9 | OPB350W250Z | 9
680k | Resistor, Thick Film, 0.1W, ±1%, ±100ppm/°C | R5, R6, R11, R12, R17, R18, R23, R24, R29, R30 | RESC1608X06N(0603) | 10 | RC0603FR-071KL | Yageo
100r | Resistor, Thick Film, 0.1W, ±1%, ±100ppm/°C | R3, R4, R9, R10, R15, R16, R21, R22, R27, R28 | RESC1608X06N(0603) | 10 | RC0603FR-071KL | Yageo
2.2k | Resistor, Thick Film, 0.1W, ±1%, ±100ppm/°C | R1, R2, R7, R8, R13, R14, R19, R20, R25, R26 | RESC1608X06N(0603) | 10 | RC0603FR-071KL | Yageo
744231091 | SMD Common Mode Noise Suppressor WE-CNSW, Z = 90 Ohm | L1, L2 | WE-CNSW-0805 | 2
Header 4 | Header, 4-Pin | J3, J4, J5, J6, J7, J8, J9, J10, J11, J12 | HDR1X4 | 10
VALVE | Header, 2-Pin | J2 | 2pin_2.54mm | 1
S40-PUDSS-1 | Header, 20-Pin, Dual row | J1 | SMTC-LTMM-120-02-X-D-RA | 1
400mA 1kohm@100MHz | Ferrite Bead, 1kohm@100MHz, 400mA, 500mohm, -55 to 125C | FB1, FB2, FB3, FB4, FB5, FB6, FB7, FB8, FB9, FB10 | RESC1608X06N | 10 | BLM18AG102SN1D | Murata
1uF | Capacitor, Ceramic, 50V, ±5%, C0G NP0, -55°C to 125°C | C16, C17, C22, C23, C28, C29, C36, C37, C42, C43 | CAPC1608X09N(0603) | 10 | GRM1885C1H102JA01D | Murata Electronics North America
0.1uF | Capacitor, Ceramic, 50V, ±10%, X7R, -55°C to 125°C | C12, C13, C14, C15, C18, C19, C20, C21, C24, C25, C26, C27, C30, C31, C34, C35, C38, C39, C40, C41 | CAPC1608X09N(0603) | 20 | GRM188R71H104KA93D | Murata Electronics North America
Cap Semi | Capacitor (Semiconductor SIM Model) | C10, C11, C32, C33 | C1206 | 4
Cap Semi | Capacitor (Semiconductor SIM Model) | C1, C2, C3, C4, C5, C6, C7, C8, C9 | 1608[0603] | 9